## list
General
| max_size_recycle_Mo | maximum size of the recycle bin for img files, before emptying it.
| update_time | The default value of the update time (time between disp. packet)
PMTs
| min_val_volt_list | minimum value that the acq. card should measure from the #n PMT
| max_val_volt_list | maximum ____________________________________________________
ADC card
| Ext. clk | if 1 the AI task uses an external clock (such as lock-in) to read the samples.
| time_out | wait time for reading one packet, if reached raises an error
| time_by_point | the default exposure time
| meas_fact_forMaxBufferDAQ_add | the observed value to divide the theoretical maximum buffer size to avoid overflow.
| nbPreTriggerSamps_min_dflt | for stage scan, the minimum number of samples to acquire before starting to listen to the reference trigger
| trig_src_end_chan | the channel to use for anlg trigger on the corr. device
Digital galvos parameters
| time_base_ext | if 1 galvos use an external timebase (from the DSC unit), which changes the sync.
| dig_galvos_callback | if 1 callback to read the samples each line (is usually not possible because galvos are too fast)
| load scn .txt | By-pass the python commands to load a scan from labview, to be sure it's coorect.
| Pause trig. ctrl | Override the classical mode and use a pause trigger on the same port, allowing the line time to be measured and the pixels to be correctly aligned in the array.
| Sync corr X.XX | if classic trigger is used, shift the lines by this amount of PX to re-align it in the array. If pause trigger is used, an equivalent offset can be set by using the same command as stage scan.
| use_preset_sync_dig_galv_chck | use a previously measured value for sync_corr X.XX
| Display only every X packet | to use a number of packet fixed by the update rate, but display only a few of them.
| galvo_rotation | the rotation angle of the image plane w.r.t. the shaft plane
Anlg galvos parameters
| Waveform efficiency | the part of the total line time used for flyback the galvo (to begin a new line)
| Trig safety | the ratio of the distance that the galvos really travel (to be sure to reach the trigger limit) to the one that it should travel for the scan
| num_dev_AO / anlg_trig / watcher_trig | the number (0 or 1) of the device used for analog output writing (AO), the trigger definition (anlg_trig) and the trigger action (watcher_trig).
| method_watch | the method used to ctrl the trigger : 7 is for line time reading and the other ones use callbacks.
| use_callbacks | specify (if the method_watch is < 7) whether to use a callback with a signal for reading, or not.
| export_trigger | if many devices are used for the reading, the trigger Task will export its trigger signal the watcher and read Tasks.
| export_smpclk | same but the trig will be done by the sample clock exportation
| use_chan_trigger | uses a channel to detect the analog trigger, and not a PFI port.
| lvl_trigger_not_win | The pause trigger : 0 for window anlg, 1 for level anlg (with hysteresis making like a window), 2 for reject only the top of the waveform
| use_dig_fltr_onAlgCmpEv | Put a digital filter on the digital result of the pause trigger (Dev2 only)
| use_velocity_trigger | if 1, uses the velocity signal as trigger and not he pos.
| force_buffer_small | force the buffer AI to have a size to contain only twice the samples to acquire
| nb_lines_acumm_acq | number of lines to accumulate before displaying (if callback is used)
| use_volt_not_raw_write | use the voltage value to write, not the int16
| duration_scan_prewrite_in_buffer | if write in live, write a certain amount of time in the buffer prior to starting the Task
| revers_time_meth | # 2 = imposed ; # 0 like the digital galvos, and 1 calculated with theory
Image
| use_median | if 0, uses an average dflt, or use a median if 1. To turn the oversampled into px
| size_max_px_for_display | the display must be fast and also to save memory, a max allowed size is set over which some binning is applied.
| min_disp_perc/max | percentage of the min/max value used for display
| offset00 | offset used by dflt on the different scanning modes
| list_arrays_max_length | maximum number of arrays that will be store while the program is running (not to overflow the RAM)
| size_um_fov | size of the FOV depending on the objective used

## schematic
ADC card |  |  |  | Digital galvos |  |  | Analog galvos
y
Ext. clk |  | timebase ext. |  | Pause trig. ctrl |  |  | method_watch |  |  | force_buffer_small
write in live
|  |  | Y |  | N |  | =7 | < 7 |  | Y | N
[12 empty] | Y | N
|  |  | read_offset dir |  | Sync corr X.XX | use_callbacks |  | use_callbacks |  |  | fact_buffer_anlgGalvo
[5 empty] | or | [5 empty] | time_buffer_tobeCorrect | duration_scan_prewrite_in_buffer
[5 empty] | use_prst_sync |  | Y |  | N
nb_lines_acumm_acq